## Bluetooth_ignite_receiver
Reference | Quantity | Value | Footprint | MPN | Price($) | Total Price | Link
C1 | 1 | 100uF | Capacitor_SMD:C_0603_1608Metric | TAJB107K006RNJ | 0.2052 | 0.2052 | https://jlcpcb.com/parts/componentSearch?isFirstLevel=true&firstSortUuid=1a513feddccb44f5bf49e1f5b9e5ffdb&firstName=Capacitors
C10 C11 C12 | 3 | 22uF | Capacitor_SMD:C_0603_1608Metric | CL21A226MQQNNNE | 0.0214 | 0.0642 | https://jlcpcb.com/parts/componentSearch?isFirstLevel=true&firstSortUuid=1a513feddccb44f5bf49e1f5b9e5ffdb&firstName=Capacitors
C2 | 1 | 1uF | Capacitor_SMD:C_0603_1608Metric | CL05A105KP5NNNC | 0.0057 | 0.0057 | https://jlcpcb.com/parts/componentSearch?isFirstLevel=true&firstSortUuid=1a513feddccb44f5bf49e1f5b9e5ffdb&firstName=Capacitors
C3 C4 C5 | 3 | 1nF | Capacitor_SMD:C_0603_1608Metric | CL21B102KBCNNNC | 0.0109 | 0.0327 | https://jlcpcb.com/parts/componentSearch?isFirstLevel=true&firstSortUuid=1a513feddccb44f5bf49e1f5b9e5ffdb&firstName=Capacitors
C6 C7 | 2 | 10uF | Capacitor_SMD:C_0603_1608Metric | CL05A106MQ5NUNC | 0.0122 | 0.0244 | https://jlcpcb.com/parts/componentSearch?isFirstLevel=true&firstSortUuid=1a513feddccb44f5bf49e1f5b9e5ffdb&firstName=Capacitors
C8 | 1 | 0.1uF | Capacitor_SMD:C_0603_1608Metric |  |  | 0
C9 | 1 | 10pF | Capacitor_SMD:C_0603_1608Metric |  |  | 0
D1 D5 D8 | 3 | D_Schottky | Diode_SMD:D_SOD-123F |  |  | 0
D4 D6 D7 D9 D10 D11 | 6 | LED | LED_SMD:LED_0603_1608Metric_Castellated |  |  | 0
D12 | 1 | TX_LED | LED_SMD:LED_0603_1608Metric_Castellated |  |  | 0
D13 | 1 | RX_LED | LED_SMD:LED_0603_1608Metric_Castellated |  |  | 0
D2 | 1 | SP0503BAHT | Package_TO_SOT_SMD:SOT-143 |  |  | 0
D3 | 1 | Power_LED | LED_SMD:LED_0603_1608Metric_Castellated |  |  | 0
J1 J2 J3 J4 | 4 | Screw_Terminal_01x02 | TerminalBlock_Phoenix:TerminalBlock_Phoenix_PT-1,5-2-5.0-H_1x02_P5.00mm_Horizontal |  |  | 0
J5 | 1 | USB_C_Receptacle_USB2.0 | Connector_USB:USB_C_Receptacle_XKB_U262-16XN-4BVC11 |  |  | 0
J6 J7 | 2 | Conn_01x02_Male | Connector_PinHeader_2.54mm:PinHeader_1x02_P2.54mm_Vertical |  |  | 0
L1 | 1 | 1uH | Inductor_SMD:L_Taiyo-Yuden_NR-30xx |  |  | 0
Q1 Q2 | 2 | MMDT2222A | Package_TO_SOT_SMD:SOT-363_SC-70-6 |  |  | 0
Q3 Q4 | 2 | Q_NMOS_GSD | Package_TO_SOT_SMD:SOT-23 |  |  | 0
R1 R2 | 2 | 10K | Resistor_SMD:R_0603_1608Metric |  |  | 0
R11 R14 R15 R18 | 4 | 1k | Resistor_SMD:R_0603_1608Metric |  |  | 0
R12 R13 R16 R17 | 4 | 500 | Resistor_SMD:R_0603_1608Metric |  |  | 0
R19 | 1 | 620k | Resistor_SMD:R_0603_1608Metric |  |  | 0
R20 | 1 | 111k | Resistor_SMD:R_0603_1608Metric |  |  | 0
R21 | 1 | R_Small | Resistor_SMD:R_0603_1608Metric |  |  | 0
R22 R23 | 2 | 5.1K | Resistor_SMD:R_0603_1608Metric |  |  | 0
R3 | 1 | 22K | Resistor_SMD:R_0603_1608Metric |  |  | 0
R4 | 1 | 43K | Resistor_SMD:R_0603_1608Metric |  |  | 0
R5 | 1 | 1K | Resistor_SMD:R_0603_1608Metric |  |  | 0
R6 R9 R10 R24 R25 | 5 | 470 | Resistor_SMD:R_0603_1608Metric |  |  | 0
R7 | 1 | 12K | Resistor_SMD:R_0603_1608Metric |  |  | 0
R8 | 1 | 5K | Resistor_SMD:R_0603_1608Metric |  |  | 0
TP1 TP2 TP3 TP4 TP5 TP6 | 6 | TestPoint | TestPoint:TestPoint_THTPad_1.0x1.0mm_Drill0.5mm |  |  | 0
U1 | 1 | CP2102N-A01-GQFN24 | Package_DFN_QFN:QFN-24-1EP_4x4mm_P0.5mm_EP2.6x2.6mm |  |  | 0
U2 | 1 | ESP32-WROOM-32 | RF_Module:ESP32-WROOM-32 |  |  | 0
U3 | 1 | LTV-827S | Package_DIP:SMDIP-8_W9.53mm |  |  | 0
U5 | 1 | TPS63060 | Package_SON:Texas_S-PWSON-N10_ThermalVias |  |  | 0
0